## Moment_resistance
0.12 | 46.1912 | h | Height of a cross-section |  | m
1 |  | b | Width of a cross-section |  | m
3 |  | l | Span |  | m
3.297 |  | gm | Mean value of permanent load |  | kN/m
2.092 |  | qm | Mean value of variable load |  | kN/m
0.8 |  | Ψi | Coefficient for variable loads (i=1: frequent or i=2: quasi-static combination) |  | - | Ψi: | [5 empty] | [2]
0.014 |  | Ø | Diameter of a reinforcing bar |  | m
0.0012 |  | As | Cross sectional area of reinforcement (within the b width of a cross-section) |  | m²
0.03 |  | c | Concrete cover |  | m
543.51 |  | fym | Mean yield strength of reinforcement |  | MPa
200 |  | Es | Modulus of elasticity of reinforcing steel |  | GPa
20 |  | fck | Characteristic value of concrete cylinder compressive strength |  | MPa
26.779 |  | fcm | Mean value of concrete cylinder compressive strength |  | MPa
2.2 |  | fctm | Mean value of axial tensile strength of concrete |  | MPa
50 |  | t | Age of concrete at the moment considered (e.g. design life of the structure) |  | years
28 |  | t0,c | Age of concrete at loading for the calculation of deflection due to creep |  | days
7 |  | t0,s | Age of concrete at loading for the calculation of deflection due to shrinkage |  | days
4 |  | ts | Age of concrete at the start of drying (usually the end of concrete curing) |  | days
50 |  | RH | The relative humidity of the ambient environment |  | %
4 |  | αds1 | Coefficient which depends on the type of cement |  | - | αds1 = 3 for cement Class S, αds1 = 4 for cement Class N, and αds1 = 6 for cement Class R | [5 empty] | [1]
0.12 |  | αds2 | Coefficient which depends on the type of cement |  | - | αds2 = 0.13 for cement Class S, αds2 = 0.12 for cement Class N, and αds2 = 0.11 for cement Class R | [5 empty] | [1]
1 |  | ϴ | Uncertainty factor of model |  | -
|  | INPUT VARIABLES |  |  |  | STOCHASTIC MODEL (define in FReET) | [6 empty] | OTHER CHARACTERISTICS |  |  |  | SUPPORTING SHEET
|  | Notation | Variable | Value | Unit | Name | Distribution | Descriptors | Mean | Std | COV | Literature | min | max | Xk | Xd
|  | h | Height of a cross-section | 0.12 | m | Height of a cross-section [m] | Normal | Moments | 0.12 | 0.01 | 0.083333
|  | b | Width of a cross-section | 1 | m | Width of a cross-section [m] | Deterministic | Moments | 1 | 0 | 0
|  | l | Span | 3 | m | Span [m] | Deterministic | Moments | 3 | 0 | 0
|  | gm | Mean value of permanent load | 3.297 | kN/m | Mean value of permanent load [kN/m] | Normal | Moments | 3.2967 | 0.098901 | 0.03 |  |  |  | 3.5
|  | qm | Mean value of variable load | 2.092 | kN/m | Mean value of variable load [kN/m] | Gamma (2 par) | Moments | 2.0917 | 1.0458 | 0.5 |  |  |  | 5
|  | Ψi | Coefficient for variable loads (i=1: frequent or i=2: quasi-static combination) | 0.8 | - | Coefficient for variable loads (frequent or quasi-static combination) [-] | Deterministic | Moments | 0.8 | 0 | 0
|  | Ø | Diameter of a reinforcing bar | 0.014 | m | Diameter of a reinforcing bar [m] | Deterministic | Moments | 0.014 | 0 | 0
|  | As | Cross sectional area of reinforcement (within the b width of a cross-section) | 0.0012 | m² | Cross sectional area of reinforcement [m2] | Deterministic | Moments | 0.0012 | 0 | 0
|  | c | Concrete cover | 0.03 | m | Concrete cover [m] | Normal | Moments | 0.03 | 0.006 | 0.2
|  | fym | Mean yield strength of reinforcement | 543.51 | MPa | Mean yield strength of reinforcement [MPa] | Lognormal (2 par) | Moments | 543.51 | 27.1755 | 0.05
|  | Es | Modulus of elasticity of reinforcing steel | 200 | GPa | Modulus of elasticity of reinforcing steel [GPa] | Lognormal (2 par) | Moments | 200 | 10 | 0.05
|  | fck | Characteristic value of concrete cylinder compressive strength | 20 | MPa | Characteristic value of concrete cylinder cornpressive strength [MPa] | Lognormal (2 par) | Moments | 20 | 3.4 | 0.17
|  | fcm | Mean value of concrete cylinder compressive strength | 26.779 | MPa | Mean value of concrete cylinder cornpressive strength [MPa] | Lognormal (2 par) | Moments | 26.779 | 4.5524 | 0.17
|  | fctm | Mean value of axial tensile strength of concrete | 2.2 | MPa | Mean value of axial tensile strength of concrete [MPa] | Lognormal (2 par) | Moments | 2.2 | 0.374 | 0.17
|  | t | Age of concrete at the moment considered (e.g. design life of the structure) | 50 | years | Age of concrete at the moment considered (e.g. design life of the structure) [years] | Deterministic | Moments | 50 | 0 | 0
|  | t0,c | Age of concrete at loading for the calculation of deflection due to creep | 28 | days | Age of concrete at loading for the calculation of deflection due to creep [days] | Deterministic | Moments | 28 | 0 | 0
|  | t0,s | Age of concrete at loading for the calculation of deflection due to shrinkage | 7 | days | Age of concrete at loading for the calculation of deflection due to shrinkage [days] | Deterministic | Moments | 7 | 0 | 0
|  | ts | Age of concrete at the start of drying (usually the end of concrete curing) | 4 | days | Age of concrete at the start of drying (usually the end of concrete curing) [days] | Deterministic | Moments | 4 | 0 | 0
|  | RH | The relative humidity of the ambient environment | 50 | % | The relative humidity of the ambient environment [%] | Deterministic | Moments | 50 | 0 | 0
|  | αds1 | Coefficient which depends on the type of cement | 4 | - | Coefficient which depends on the type of cement [-] | Deterministic | Moments | 4 | 0 | 0
|  | αds2 | Coefficient which depends on the type of cement | 0.12 | - | Coefficient which depends on the type of cement [-] | Deterministic | Moments | 0.12 | 0 | 0
|  | ϴ | Uncertainty factor of model | 1 | - | Uncertainty factor of model [-] | Lognormal (2 par) | Moments | 1 | 0.05 | 0.05
SUPPORTING CALCULATIONS
|  | Notation | Variable | Value | Unit
|  | d | Effective depth of a cross-section | 0.083 | m
|  | λ | Coefficient for the equivalent height of the pressure area | 0.8 | -
|  | x | Neutral axis depth | 0.030444 | m
|  | Fs | Tensile force | 652.212 | kN
OUTPUT
|  | Notation | Variable | Value | Unit
|  | MR | Moment resistance | 46.1912 | kNm | [6 empty] | [1]
𝑀_R=〖𝜃𝐹〗_s (𝑑−0.5λ𝑥)
𝑑=ℎ−𝑐−Ø/2
𝑥=(𝐴_s 𝑓_ym)/(λ𝑏𝑓_cm )
𝐹_s=𝐴_s 𝑓_ym
λ=0.8−(𝑓_ck−50)/400 for 𝑓_ck>50; else λ=0.8

## Deflection_bending
0.12 | 2.0497 | h | Height of a cross-section |  | m
1 |  | b | Width of a cross-section |  | m
3 |  | l | Span |  | m
3.297 |  | gm | Mean value of permanent load |  | kN/m
2.092 |  | qm | Mean value of variable load |  | kN/m
0.8 |  | Ψi | Coefficient for variable loads (i=1: frequent or i=2: quasi-static combination) |  | - | Ψi: | [5 empty] | [2]
0.014 |  | Ø | Diameter of a reinforcing bar |  | m
0.0012 |  | As | Cross sectional area of reinforcement (within the b width of a cross-section) |  | m²
0.03 |  | c | Concrete cover |  | m
543.51 |  | fym | Mean yield strength of reinforcement |  | MPa
200 |  | Es | Modulus of elasticity of reinforcing steel |  | GPa
20 |  | fck | Characteristic value of concrete cylinder compressive strength |  | MPa
26.779 |  | fcm | Mean value of concrete cylinder compressive strength |  | MPa
2.2 |  | fctm | Mean value of axial tensile strength of concrete |  | MPa
50 |  | t | Age of concrete at the moment considered (e.g. design life of the structure) |  | years
28 |  | t0,c | Age of concrete at loading for the calculation of deflection due to creep |  | days
7 |  | t0,s | Age of concrete at loading for the calculation of deflection due to shrinkage |  | days
4 |  | ts | Age of concrete at the start of drying (usually the end of concrete curing) |  | days
50 |  | RH | The relative humidity of the ambient environment |  | %
4 |  | αds1 | Coefficient which depends on the type of cement |  | - | αds1 = 3 for cement Class S, αds1 = 4 for cement Class N, and αds1 = 6 for cement Class R | [5 empty] | [1]
0.12 |  | αds2 | Coefficient which depends on the type of cement |  | - | αds2 = 0.13 for cement Class S, αds2 = 0.12 for cement Class N, and αds2 = 0.11 for cement Class R | [5 empty] | [1]
1 |  | ϴ | Uncertainty factor of model |  | -
|  | INPUT VARIABLES |  |  |  | STOCHASTIC MODEL (define in FReET) | [6 empty] | OTHER CHARACTERISTICS |  |  |  | SUPPORTING SHEET
|  | Notation | Variable | Value | Unit | Name | Distribution | Descriptors | Mean | Std | COV | Literature | min | max | Xk | Xd
|  | h | Height of a cross-section | 0.12 | m | Height of a cross-section [m] | Normal | Moments | 0.12 | 0.01 | 0.083333
|  | b | Width of a cross-section | 1 | m | Width of a cross-section [m] | Deterministic | Moments | 1 | 0 | 0
|  | l | Span | 3 | m | Span [m] | Deterministic | Moments | 3 | 0 | 0
|  | gm | Mean value of permanent load | 3.297 | kN/m | Mean value of permanent load [kN/m] | Normal | Moments | 3.2967 | 0.098901 | 0.03 |  |  |  | 3.5
|  | qm | Mean value of variable load | 2.092 | kN/m | Mean value of variable load [kN/m] | Gamma (2 par) | Moments | 2.0917 | 1.0458 | 0.5 |  |  |  | 5
|  | Ψi | Coefficient for variable loads (i=1: frequent or i=2: quasi-static combination) | 0.8 | - | Coefficient for variable loads (frequent or quasi-static combination) [-] | Deterministic | Moments | 0.8 | 0 | 0
|  | Ø | Diameter of a reinforcing bar | 0.014 | m | Diameter of a reinforcing bar [m] | Deterministic | Moments | 0.014 | 0 | 0
|  | As | Cross sectional area of reinforcement (within the b width of a cross-section) | 0.0012 | m² | Cross sectional area of reinforcement [m2] | Deterministic | Moments | 0.0012 | 0 | 0
|  | c | Concrete cover | 0.03 | m | Concrete cover [m] | Normal | Moments | 0.03 | 0.006 | 0.2
|  | fym | Mean yield strength of reinforcement | 543.51 | MPa | Mean yield strength of reinforcement [MPa] | Lognormal (2 par) | Moments | 543.51 | 27.1755 | 0.05
|  | Es | Modulus of elasticity of reinforcing steel | 200 | GPa | Modulus of elasticity of reinforcing steel [GPa] | Lognormal (2 par) | Moments | 200 | 10 | 0.05
|  | fck | Characteristic value of concrete cylinder compressive strength | 20 | MPa | Characteristic value of concrete cylinder cornpressive strength [MPa] | Lognormal (2 par) | Moments | 20 | 3.4 | 0.17
|  | fcm | Mean value of concrete cylinder compressive strength | 26.779 | MPa | Mean value of concrete cylinder cornpressive strength [MPa] | Lognormal (2 par) | Moments | 26.779 | 4.5524 | 0.17
|  | fctm | Mean value of axial tensile strength of concrete | 2.2 | MPa | Mean value of axial tensile strength of concrete [MPa] | Lognormal (2 par) | Moments | 2.2 | 0.374 | 0.17
|  | t | Age of concrete at the moment considered (e.g. design life of the structure) | 50 | years | Age of concrete at the moment considered (e.g. design life of the structure) [years] | Deterministic | Moments | 50 | 0 | 0
|  | t0,c | Age of concrete at loading for the calculation of deflection due to creep | 28 | days | Age of concrete at loading for the calculation of deflection due to creep [days] | Deterministic | Moments | 28 | 0 | 0
|  | t0,s | Age of concrete at loading for the calculation of deflection due to shrinkage | 7 | days | Age of concrete at loading for the calculation of deflection due to shrinkage [days] | Deterministic | Moments | 7 | 0 | 0
|  | ts | Age of concrete at the start of drying (usually the end of concrete curing) | 4 | days | Age of concrete at the start of drying (usually the end of concrete curing) [days] | Deterministic | Moments | 4 | 0 | 0
|  | RH | The relative humidity of the ambient environment | 50 | % | The relative humidity of the ambient environment [%] | Deterministic | Moments | 50 | 0 | 0
|  | αds1 | Coefficient which depends on the type of cement | 4 | - | Coefficient which depends on the type of cement [-] | Deterministic | Moments | 4 | 0 | 0
|  | αds2 | Coefficient which depends on the type of cement | 0.12 | - | Coefficient which depends on the type of cement [-] | Deterministic | Moments | 0.12 | 0 | 0
|  | ϴ | Uncertainty factor of model | 1 | - | Uncertainty factor of model [-] | Lognormal (2 par) | Moments | 1 | 0.05 | 0.05
SUPPORTING CALCULATIONS
|  | Notation | Variable | Value | Unit
|  | Ecm | Secant modulus of elasticity of concrete | 29.5638 | GPa
|  | d | Effective depth of a cross-section | 0.083 | m
|  | n | Modulus of elasticity ratio | 6.765 | -
|  | x | Neutral axis depth | 0.029478 | m
|  | AI | Area of ideal cross-section | 0.12812 | m2
|  | AII | Area of ideal cross-section damaged by cracks | 0.037596 | m2
|  | aCg,I | Distance of gravity centre of ideal section from the upper edge | 0.061457 | m
|  | aCg,II | Distance of gravity centre of ideal section damaged by cracks from upper edge | 0.029478 | m
|  | II | Moment of inertia of the ideal cross-section | 0.00014802 | m4
|  | III | Moment of inertia of the ideal cross-section damaged by cracks | 3.1793e-05 | m4
|  | MSk | Maximum moment due to permanent and variable load (characteristic comb.) | 6.0626 | kNm
|  | Mcr | Bending moment at crack initiation | 5.5626 | kNm
|  | βl | The influence of the loading duration on the average strain (short-term load) | 1 | -
|  | ξ | Distribution coefficient (allowing for tensioning stiffening at a section) | 0.15815 | -
|  | fm,1 | Cross-section stiffness in individual stages (m1 - intact cross-section) | 0.00019237 | m-2kN-1
|  | fm,2 | Cross-section stiffness in individual stages (m2 - damaged by cracks) | 0.00016826 | m-2kN-1
OUTPUT
|  | Notation | Variable | Value | Unit
|  | w | Deflection due to uniform continuous load | 2.0497 | mm | [6 empty] | [1]
𝜉=1−𝛽_l (𝑀_cr/𝑀_Sk )^2
𝐸_cm=22∙(𝑓_cm/10)^0.3
𝑑=ℎ−𝑐−Ø/2
𝑑=ℎ−𝑐−Ø/2
𝑑=ℎ−𝑐−Ø/2
𝑛=𝐸_s/𝐸_cm
𝑥=𝑛/𝑏∙𝐴_𝑠∙(−1+√(1+(2∙𝑏)/𝑛∙𝑑/𝐴_𝑠 ))
𝐴_I=𝑏ℎ+𝑛𝐴_𝑠
𝐴_II=𝑏𝑥+𝑛𝐴_𝑠
𝑎_(Cg,I)=(𝑏∙ℎ∙(ℎ/2)+𝑛∙𝐴_s∙𝑑)/𝐴_I
𝑎_(Cg,II)=(𝑏∙𝑥∙(𝑥/2)+𝑛∙𝐴_s∙𝑑)/𝐴_II
𝐼_I=1/12 𝑏ℎ^3+𝑏ℎ(𝑎_(Cg,I)−ℎ/2)^2+𝑛𝐴_𝑠 (𝑑−𝑎_(Cg,I) )^2 ; 𝐼_II=1/12 𝑏𝑥^3+𝑏𝑥(𝑎_(Cg,II)−𝑥/2)^2+𝑛𝐴_𝑠 (𝑑−𝑎_(Cg,II) )^2
𝑀_sk=1/8∙(𝑔_𝑚+𝑞_𝑚 )∙𝑙^2
𝑀_cr=𝑓_ctm∙𝐼_I/(ℎ−𝑎_(Cg,I) )
for short-term load or 0.5 for long-term load
𝛽_l=1.0 for short-term load or 𝛽_l=0.5 for long-term load
𝑓_(m,1)=(1−𝜉)∙1/(𝐸_cm∙𝐼_I )
𝑓_(m,2)=𝜉∙1/(𝐸_cm∙𝐼_II )
𝑤=𝜃[5/48 𝑀_Sk (𝑓_(m,1)+𝑓_(m,2) ) 𝑙^2 ]

## Deflection_creep
0.12 | 6.3964 | h | Height of a cross-section |  | m
1 |  | b | Width of a cross-section |  | m
3 |  | l | Span |  | m
3.297 |  | gm | Mean value of permanent load |  | kN/m
2.092 |  | qm | Mean value of variable load |  | kN/m
0.8 |  | Ψi | Coefficient for variable loads (i=1: frequent or i=2: quasi-static combination) |  | - | Ψi: | [5 empty] | [2]
0.014 |  | Ø | Diameter of a reinforcing bar |  | m
0.0012 |  | As | Cross sectional area of reinforcement (within the b width of a cross-section) |  | m²
0.03 |  | c | Concrete cover |  | m
543.51 |  | fym | Mean yield strength of reinforcement |  | MPa
200 |  | Es | Modulus of elasticity of reinforcing steel |  | GPa
20 |  | fck | Characteristic value of concrete cylinder compressive strength |  | MPa
26.779 |  | fcm | Mean value of concrete cylinder compressive strength |  | MPa
2.2 |  | fctm | Mean value of axial tensile strength of concrete |  | MPa
50 |  | t | Age of concrete at the moment considered (e.g. design life of the structure) |  | years
28 |  | t0,c | Age of concrete at loading for the calculation of deflection due to creep |  | days
7 |  | t0,s | Age of concrete at loading for the calculation of deflection due to shrinkage |  | days
4 |  | ts | Age of concrete at the start of drying (usually the end of concrete curing) |  | days
50 |  | RH | The relative humidity of the ambient environment |  | %
4 |  | αds1 | Coefficient which depends on the type of cement |  | - | αds1 = 3 for cement Class S, αds1 = 4 for cement Class N, and αds1 = 6 for cement Class R | [5 empty] | [1]
0.12 |  | αds2 | Coefficient which depends on the type of cement |  | - | αds2 = 0.13 for cement Class S, αds2 = 0.12 for cement Class N, and αds2 = 0.11 for cement Class R | [5 empty] | [1]
1 |  | ϴ | Uncertainty factor of model |  | -
|  | INPUT VARIABLES |  |  |  | STOCHASTIC MODEL (define in FReET) | [6 empty] | OTHER CHARACTERISTICS |  |  |  | SUPPORTING SHEET
|  | Notation | Variable | Value | Unit | Name | Distribution | Descriptors | Mean | Std | COV | Literature | min | max | Xk | Xd
|  | h | Height of a cross-section | 0.12 | m | Height of a cross-section [m] | Normal | Moments | 0.12 | 0.01 | 0.083333
|  | b | Width of a cross-section | 1 | m | Width of a cross-section [m] | Deterministic | Moments | 1 | 0 | 0
|  | l | Span | 3 | m | Span [m] | Deterministic | Moments | 3 | 0 | 0
|  | gm | Mean value of permanent load | 3.297 | kN/m | Mean value of permanent load [kN/m] | Normal | Moments | 3.2967 | 0.098901 | 0.03 |  |  |  | 3.5
|  | qm | Mean value of variable load | 2.092 | kN/m | Mean value of variable load [kN/m] | Gamma (2 par) | Moments | 2.0917 | 1.0458 | 0.5 |  |  |  | 5
|  | Ψi | Coefficient for variable loads (i=1: frequent or i=2: quasi-static combination) | 0.8 | - | Coefficient for variable loads (frequent or quasi-static combination) [-] | Deterministic | Moments | 0.8 | 0 | 0
|  | Ø | Diameter of a reinforcing bar | 0.014 | m | Diameter of a reinforcing bar [m] | Deterministic | Moments | 0.014 | 0 | 0
|  | As | Cross sectional area of reinforcement (within the b width of a cross-section) | 0.0012 | m² | Cross sectional area of reinforcement [m2] | Deterministic | Moments | 0.0012 | 0 | 0
|  | c | Concrete cover | 0.03 | m | Concrete cover [m] | Normal | Moments | 0.03 | 0.006 | 0.2
|  | fym | Mean yield strength of reinforcement | 543.51 | MPa | Mean yield strength of reinforcement [MPa] | Lognormal (2 par) | Moments | 543.51 | 27.1755 | 0.05
|  | Es | Modulus of elasticity of reinforcing steel | 200 | GPa | Modulus of elasticity of reinforcing steel [GPa] | Lognormal (2 par) | Moments | 200 | 10 | 0.05
|  | fck | Characteristic value of concrete cylinder compressive strength | 20 | MPa | Characteristic value of concrete cylinder cornpressive strength [MPa] | Lognormal (2 par) | Moments | 20 | 3.4 | 0.17
|  | fcm | Mean value of concrete cylinder compressive strength | 26.779 | MPa | Mean value of concrete cylinder cornpressive strength [MPa] | Lognormal (2 par) | Moments | 26.779 | 4.5524 | 0.17
|  | fctm | Mean value of axial tensile strength of concrete | 2.2 | MPa | Mean value of axial tensile strength of concrete [MPa] | Lognormal (2 par) | Moments | 2.2 | 0.374 | 0.17
|  | t | Age of concrete at the moment considered (e.g. design life of the structure) | 50 | years | Age of concrete at the moment considered (e.g. design life of the structure) [years] | Deterministic | Moments | 50 | 0 | 0
|  | t0,c | Age of concrete at loading for the calculation of deflection due to creep | 28 | days | Age of concrete at loading for the calculation of deflection due to creep [days] | Deterministic | Moments | 28 | 0 | 0
|  | t0,s | Age of concrete at loading for the calculation of deflection due to shrinkage | 7 | days | Age of concrete at loading for the calculation of deflection due to shrinkage [days] | Deterministic | Moments | 7 | 0 | 0
|  | ts | Age of concrete at the start of drying (usually the end of concrete curing) | 4 | days | Age of concrete at the start of drying (usually the end of concrete curing) [days] | Deterministic | Moments | 4 | 0 | 0
|  | RH | The relative humidity of the ambient environment | 50 | % | The relative humidity of the ambient environment [%] | Deterministic | Moments | 50 | 0 | 0
|  | αds1 | Coefficient which depends on the type of cement | 4 | - | Coefficient which depends on the type of cement [-] | Deterministic | Moments | 4 | 0 | 0
|  | αds2 | Coefficient which depends on the type of cement | 0.12 | - | Coefficient which depends on the type of cement [-] | Deterministic | Moments | 0.12 | 0 | 0
|  | ϴ | Uncertainty factor of model | 1 | - | Uncertainty factor of model [-] | Lognormal (2 par) | Moments | 1 | 0.05 | 0.05
SUPPORTING CALCULATIONS
|  | Notation | Variable | Value | Unit
|  | u | Perimeter of the member in contact with the atmosphere | 2000 | mm
|  | ho | Notional member size | 120 | mm
|  | α1 | Coefficient 1 to consider the influence of the concrete strength | 1.2061 | -
|  | α2 | Coefficient 2 to consider the influence of the concrete strength | 1.055 | -
|  | α3 | Coefficient 3 to consider the influence of the concrete strength | 1.1432 | -
|  | βH (1) | Coefficient for RH (in %) and the notional member size ho (in mm), fcm ≤ 35 MPa | 430.0183 | -
|  | βH (2) | Coefficient for RH (in %) and the notional member size ho (in mm), fcm > 35 MPa | 465.8279 | -
|  | βH,lim (1) | Limit value, fcm ≤ 35 MPa | 1500 | -
|  | βH,lim (2) | Limit value, fcm > 35 MPa | 1714.8578 | -
|  | βH | βH ≤ βH,lim | 430.0183 | -
|  | β(t0) | The effect of concrete age at loading on the notional creep coefficient | 0.48845 | -
|  | β(fcm) | The effect of concrete strength on the notional creep coefficient | 3.2465 | -
|  | φRH (1) | The effect of relative humidity on the notional creep coefficient, fcm ≤ 35 MPa | 2.0137 | -
|  | φRH (2) | The effect of relative humidity on the notional creep coefficient, fcm > 35 MPa | 2.3449 | -
|  | φRH | The effect of relative humidity on the notional creep coefficient | 2.0137 | -
|  | βc(t, t0) | Coefficient to describe the development of creep with time after loading | 0.99303 | -
|  | φ0 | The notional creep coefficient | 3.1932 | -
|  | φ(t, t0) | The creep coefficient | 3.171 | -
|  | Ecm | Secant modulus of elasticity of concrete | 29.5638 | GPa
|  | Ec,eff | Effective modulus of elasticity for concrete | 7.088 | GPa
|  | d | Effective depth of a cross-section | 0.083 | m
|  | neff | Modulus of elasticity ratio (influence of creep on the position of the neutral axis) | 28.2166 | -
|  | x | Neutral axis depth | 0.048403 | m
|  | AI | Area of ideal cross-section | 0.15386 | m2
|  | AII | Area of ideal cross-section damaged by cracks | 0.082263 | m2
|  | aCg,I | Distance of gravity centre of ideal section from the upper edge | 0.065062 | m
|  | aCg,II | Distance of gravity centre of ideal section damaged by cracks from upper edge | 0.048403 | m
|  | II | Moment of inertia of the ideal cross-section | 0.00015797 | m4
|  | III | Moment of inertia of the ideal cross-section damaged by cracks | 7.8329e-05 | m4
|  | MSq | Maximum moment due to permanent and variable load (frequent/quasi-static comb.) | 5.5919 | kNm
|  | Mcr | Bending moment at crack initiation | 6.3259 | kNm
|  | βl | The influence of the loading duration on the average strain (long-term load) | 0.5 | -
|  | ξ | Distribution coefficient (allowing for tensioning stiffening at a section) | 0.36013 | -
|  | fm,1 | Cross-section stiffness in individual stages (m1 - intact cross-section) | 0.00057147 | m-2kN-1
|  | fm,2 | Cross-section stiffness in individual stages (m2 - damaged by cracks) | 0.00064866 | m-2kN-1
OUTPUT
|  | Notation | Variable | Value | Unit
|  | wcreep | Deflection with creep effect | 6.3964 | mm | [6 empty] | [1]
𝑢=2𝑏
ℎ_0=(2𝐴_c)/𝑢=2𝑏ℎ/𝑢
; ;
𝛼_1=(35/𝑓_cm )^0.7 ; 𝛼_2=(35/𝑓_cm )^0.2 ; 𝛼_3=(35/𝑓_cm )^0.5
𝛽_H=1.5∙[1+(0.012∙𝑅𝐻)^18 ]∙ℎ_0+250≤𝛽_(H,lim) for 𝑓_cm≤35 MPa (1) 𝛽_H=1.5∙[1+(0.012∙𝑅𝐻)^18 ]∙ℎ_0+250∙𝛼_3≤𝛽_(H,lim)∙𝛼_3 for 𝑓_cm>35 MPa (2)
𝛽(𝑡_0 )=1/(0.1+𝑡_(0,s)^0.20 )
𝛽(𝑓_cm )=16.8/√(𝑓_cm )
𝜑_RH=1+(1−𝑅𝐻/100)/(0.1∙∛(ℎ_0 )) for 𝑓_cm≤35 MPa (1) 𝜑_RH=[1+(1−𝑅𝐻/100)/(0.1∙∛(ℎ_0 ))∙𝛼_1 ]∙𝛼_2 for 𝑓_cm>35 MPa (2)
𝛽_c (𝑡,𝑡_0 )=[((𝑡−𝑡_0 ))/((𝛽_H+𝑡−𝑡_0 ) )]^0.3
𝜑_0=𝜑_RH∙𝛽(𝑓_cm )∙𝛽(𝑡_0 )
𝜑_0=𝜑_RH∙𝛽(𝑓_cm )∙𝛽(𝑡_0 )
𝜑(𝑡,𝑡_0 )=𝜑_0∙𝛽_c (𝑡,𝑡_0 )
𝐸_cm=22∙(𝑓_cm/10)^0.3
𝐸_(c,eff)=𝐸_cm/(1+𝜑(𝑡,𝑡_0 ) )
𝑑=ℎ−𝑐−Ø/2
𝑛_eff=𝐸_s/𝐸_(c,eff)
𝑥=𝑛_eff/𝑏∙𝐴_𝑠∙(−1+√(1+(2∙𝑏)/𝑛_eff ∙𝑑/𝐴_𝑠 ))
𝐴_I=𝑏ℎ+𝑛_eff 𝐴_𝑠
𝐴_I=𝑏𝑥+𝑛_eff 𝐴_𝑠
𝑎_(Cg,I)=(𝑏∙ℎ∙(ℎ/2)+𝑛_eff∙𝐴_s∙𝑑)/𝐴_I
𝑎_(Cg,II)=(𝑏∙𝑥∙(𝑥/2)+𝑛_eff∙𝐴_s∙𝑑)/𝐴_II
𝐼_I=1/12 𝑏ℎ^3+𝑏ℎ(𝑎_(Cg,I)−ℎ/2)^2+𝑛_eff 𝐴_𝑠 (𝑑−𝑎_(Cg,I) )^2 ; 𝐼_II=1/12 𝑏𝑥^3+𝑏𝑥(𝑎_(Cg,II)−𝑥/2)^2+𝑛_eff 𝐴_𝑠 (𝑑−𝑎_(Cg,II) )^2
𝜉=1−𝛽_l (𝑀_cr/𝑀_Sq )^2
𝑀_sq=1/8∙(𝑔_𝑚+𝛹_𝑖∙𝑞_𝑚 )∙𝑙^2
𝑀_cr=𝑓_ctm∙𝐼_I/(ℎ−𝑎_(Cg,I) )
𝑀_cr=𝑓_ctm∙𝐼_I/(ℎ−𝑎_(Cg,I) )
for short-term load or 0.5 for long-term load
𝛽_l=1.0 for short-term load or 𝛽_l=0.5 for long-term load
𝑓_(m,1)=(1−𝜉)∙1/(𝐸_(c,eff)∙𝐼_I )
𝑓_(m,2)=𝜉∙1/(𝐸_(c,eff)∙𝐼_II )
𝑤_creep=𝜃[5/48 𝑀_Sq (𝑓_(m,1)+𝑓_(m,2) ) 𝑙^2 ]

## Deflection_shrinkage
0.12 | 4.9438 | h | Height of a cross-section |  | m
1 |  | b | Width of a cross-section |  | m
3 |  | l | Span |  | m
3.297 |  | gm | Mean value of permanent load |  | kN/m
2.092 |  | qm | Mean value of variable load |  | kN/m
0.8 |  | Ψi | Coefficient for variable loads (i=1: frequent or i=2: quasi-static combination) |  | - | Ψi: | [5 empty] | [2]
0.014 |  | Ø | Diameter of a reinforcing bar |  | m
0.0012 |  | As | Cross sectional area of reinforcement (within the b width of a cross-section) |  | m²
0.03 |  | c | Concrete cover |  | m
543.51 |  | fym | Mean yield strength of reinforcement |  | MPa
200 |  | Es | Modulus of elasticity of reinforcing steel |  | GPa
20 |  | fck | Characteristic value of concrete cylinder compressive strength |  | MPa
26.779 |  | fcm | Mean value of concrete cylinder compressive strength |  | MPa
2.2 |  | fctm | Mean value of axial tensile strength of concrete |  | MPa
50 |  | t | Age of concrete at the moment considered (e.g. design life of the structure) |  | years
28 |  | t0,c | Age of concrete at loading for the calculation of deflection due to creep |  | days
7 |  | t0,s | Age of concrete at loading for the calculation of deflection due to shrinkage |  | days
4 |  | ts | Age of concrete at the start of drying (usually the end of concrete curing) |  | days
50 |  | RH | The relative humidity of the ambient environment |  | %
4 |  | αds1 | Coefficient which depends on the type of cement |  | - | αds1 = 3 for cement Class S, αds1 = 4 for cement Class N, and αds1 = 6 for cement Class R | [5 empty] | [1]
0.12 |  | αds2 | Coefficient which depends on the type of cement |  | - | αds2 = 0.13 for cement Class S, αds2 = 0.12 for cement Class N, and αds2 = 0.11 for cement Class R | [5 empty] | [1]
1 |  | ϴ | Uncertainty factor of model |  | -
|  | INPUT VARIABLES |  |  |  | STOCHASTIC MODEL (define in FReET) | [6 empty] | OTHER CHARACTERISTICS |  |  |  | SUPPORTING SHEET
|  | Notation | Variable | Value | Unit | Name | Distribution | Descriptors | Mean | Std | COV | Literature | min | max | Xk | Xd
|  | h | Height of a cross-section | 0.12 | m | Height of a cross-section [m] | Normal | Moments | 0.12 | 0.01 | 0.083333
|  | b | Width of a cross-section | 1 | m | Width of a cross-section [m] | Deterministic | Moments | 1 | 0 | 0
|  | l | Span | 3 | m | Span [m] | Deterministic | Moments | 3 | 0 | 0
|  | gm | Mean value of permanent load | 3.297 | kN/m | Mean value of permanent load [kN/m] | Normal | Moments | 3.2967 | 0.098901 | 0.03 |  |  |  | 3.5
|  | qm | Mean value of variable load | 2.092 | kN/m | Mean value of variable load [kN/m] | Gamma (2 par) | Moments | 2.0917 | 1.0458 | 0.5 |  |  |  | 5
|  | Ψi | Coefficient for variable loads (i=1: frequent or i=2: quasi-static combination) | 0.8 | - | Coefficient for variable loads (frequent or quasi-static combination) [-] | Deterministic | Moments | 0.8 | 0 | 0
|  | Ø | Diameter of a reinforcing bar | 0.014 | m | Diameter of a reinforcing bar [m] | Deterministic | Moments | 0.014 | 0 | 0
|  | As | Cross sectional area of reinforcement (within the b width of a cross-section) | 0.0012 | m² | Cross sectional area of reinforcement [m2] | Deterministic | Moments | 0.0012 | 0 | 0
|  | c | Concrete cover | 0.03 | m | Concrete cover [m] | Normal | Moments | 0.03 | 0.006 | 0.2
|  | fym | Mean yield strength of reinforcement | 543.51 | MPa | Mean yield strength of reinforcement [MPa] | Lognormal (2 par) | Moments | 543.51 | 27.1755 | 0.05
|  | Es | Modulus of elasticity of reinforcing steel | 200 | GPa | Modulus of elasticity of reinforcing steel [GPa] | Lognormal (2 par) | Moments | 200 | 10 | 0.05
|  | fck | Characteristic value of concrete cylinder compressive strength | 20 | MPa | Characteristic value of concrete cylinder cornpressive strength [MPa] | Lognormal (2 par) | Moments | 20 | 3.4 | 0.17
|  | fcm | Mean value of concrete cylinder compressive strength | 26.779 | MPa | Mean value of concrete cylinder cornpressive strength [MPa] | Lognormal (2 par) | Moments | 26.779 | 4.5524 | 0.17
|  | fctm | Mean value of axial tensile strength of concrete | 2.2 | MPa | Mean value of axial tensile strength of concrete [MPa] | Lognormal (2 par) | Moments | 2.2 | 0.374 | 0.17
|  | t | Age of concrete at the moment considered (e.g. design life of the structure) | 50 | years | Age of concrete at the moment considered (e.g. design life of the structure) [years] | Deterministic | Moments | 50 | 0 | 0
|  | t0,c | Age of concrete at loading for the calculation of deflection due to creep | 28 | days | Age of concrete at loading for the calculation of deflection due to creep [days] | Deterministic | Moments | 28 | 0 | 0
|  | t0,s | Age of concrete at loading for the calculation of deflection due to shrinkage | 7 | days | Age of concrete at loading for the calculation of deflection due to shrinkage [days] | Deterministic | Moments | 7 | 0 | 0
|  | ts | Age of concrete at the start of drying (usually the end of concrete curing) | 4 | days | Age of concrete at the start of drying (usually the end of concrete curing) [days] | Deterministic | Moments | 4 | 0 | 0
|  | RH | The relative humidity of the ambient environment | 50 | % | The relative humidity of the ambient environment [%] | Deterministic | Moments | 50 | 0 | 0
|  | αds1 | Coefficient which depends on the type of cement | 4 | - | Coefficient which depends on the type of cement [-] | Deterministic | Moments | 4 | 0 | 0
|  | αds2 | Coefficient which depends on the type of cement | 0.12 | - | Coefficient which depends on the type of cement [-] | Deterministic | Moments | 0.12 | 0 | 0
|  | ϴ | Uncertainty factor of model | 1 | - | Uncertainty factor of model [-] | Lognormal (2 par) | Moments | 1 | 0.05 | 0.05
SUPPORTING CALCULATIONS
|  | Notation | Variable | Value | Unit
|  | u | Perimeter of the member in contact with the atmosphere | 2000 | mm
|  | h0 | Notional member size | 120 | mm
|  | α1 | Coefficient 1 to consider the influence of the concrete strength | 1.2061 | -
|  | α2 | Coefficient 2 to consider the influence of the concrete strength | 1.055 | -
|  | α3 | Coefficient 3 to consider the influence of the concrete strength | 1.1432 | -
|  | βH (1) | Coefficient for RH (in %) and the notional member size ho (in mm), fcm ≤ 35 MPa | 430.0183 | -
|  | βH (2) | Coefficient for RH (in %) and the notional member size ho (in mm), fcm > 35 MPa | 465.8279 | -
|  | βH,lim (1) | Limit value, fcm ≤ 35 MPa | 1500 | -
|  | βH,lim (2) | Limit value, fcm > 35 MPa | 1714.8578 | -
|  | βH | βH ≤ βH,lim | 430.0183 | -
|  | β(t0) | The effect of concrete age at loading on the notional creep coefficient | 0.63461 | -
|  | β(fcm) | The effect of concrete strength on the notional creep coefficient | 3.2465 | -
|  | φRH (1) | The effect of relative humidity on the notional creep coefficient, fcm ≤ 35 MPa | 2.0137 | -
|  | φRH (2) | The effect of relative humidity on the notional creep coefficient, fcm > 35 MPa | 2.3449 | -
|  | φRH | The effect of relative humidity on the notional creep coefficient | 2.0137 | -
|  | βc(t, t0) | Coefficient to describe the development of creep with time after loading | 0.99304 | -
|  | φ0 | The notional creep coefficient | 4.1487 | -
|  | φ(t, t0) | The creep coefficient | 4.1198 | -
|  | Ecm | Secant modulus of elasticity of concrete | 29.5638 | GPa
|  | Ec,eff | Effective modulus of elasticity for concrete | 5.7744 | GPa
|  | d | Effective depth of a cross-section | 0.083 | m
|  | neff | Modulus of elasticity ratio | 34.6358 | -
|  | x | Neutral axis depth | 0.051318 | m
|  | AI | Area of ideal cross-section | 0.16156 | m2
|  | AII | Area of ideal cross-section damaged by cracks | 0.092881 | m2
|  | aCg,I | Distance of gravity centre of ideal section from the upper edge | 0.065917 | m
|  | aCg,II | Distance of gravity centre of ideal section damaged by cracks from upper edge | 0.051318 | m
|  | II | Moment of inertia of the ideal cross-section | 0.00016033 | m4
|  | III | Moment of inertia of the ideal cross-section damaged by cracks | 8.6768e-05 | m4
|  | SI | Static moment of As relative to gravity centre of cross-section | 2.05e-05 | m3
|  | SII | Static moment of As relative to gravity centre of cross-section damaged by cracks | 3.8018e-05 | m3
|  | MSq | Maximum moment due to permanent and variable load (frequent/quasi-static comb.) | 5.5919 | kNm
|  | Mcr | Bending moment at crack initiation | 6.5219 | kNm
|  | βl | The influence of the loading duration on the average strain (long-term load) | 0.5 | -
|  | ξ | Distribution coefficient (allowing for tensioning stiffening at a section) | 0.31985 | -
|  | βRH | The influence of environmental humidity | 1.3562 | -
|  | εcd,0 | Nominal value of proportional shrinkage strain due to drying of concrete | 0.00055175 | -
|  | kh | Coefficient dependent on nominal dimension h0 | 0.97 | -
|  | εcd,∞ | Final value of proportional shrinkage strain caused by concrete drying | 0.0005352 | -
|  | βds(t, ts) | Coefficient of time development of drying shrinkage | 0.99713 | -
|  | εcd (t) | Proportional shrinkage strain due to drying over time t | 0.00053366 | -
|  | εca,∞ | Final value of autogenous shrinkage strain | 2.5e-05 | -
|  | βas(t) | Coefficient of time development of autogenous shrinkage | 1 | -
|  | εca (t) | Proportional autogenous shrinkage strain over time t | 2.5e-05 | -
|  | εcs | Total shrinkage strain | 0.00055866 | -
|  | rcs-1 | Shrinkage curvatures | 0.0043945 | m-1
OUTPUT
|  | Notation | Variable | Value | Unit
|  | wshrinkage | Deflection with shrinkage effect | 4.9438 | mm | [6 empty] | [1]
𝑤_shrinkage=𝜃[1/8 𝑟_cs^(−1) 𝑙^2 ]
1/𝑟_cs =𝜀_cs∙𝑛_eff∙[(1−𝜉)∙𝑆_I/𝐼_I +𝜉∙𝑆_II/𝐼_II ]
𝑢=2𝑏
ℎ_0=(2𝐴_c)/𝑢=2𝑏ℎ/𝑢
; ;
𝛼_1=(35/𝑓_cm )^0.7 ; 𝛼_2=(35/𝑓_cm )^0.2 ; 𝛼_3=(35/𝑓_cm )^0.5
𝛽_H=1.5∙[1+(0.012∙𝑅𝐻)^18 ]∙ℎ_0+250≤𝛽_(H,lim) for 𝑓_cm≤35 MPa (1) 𝛽_H=1.5∙[1+(0.012∙𝑅𝐻)^18 ]∙ℎ_0+250∙𝛼_3≤𝛽_(H,lim)∙𝛼_3 for 𝑓_cm>35 MPa (2)
𝛽(𝑡_0 )=1/(0.1+𝑡_(0,s)^0.20 )
𝛽(𝑓_cm )=16.8/√(𝑓_cm )
𝜑_RH=1+(1−𝑅𝐻/100)/(0.1∙∛(ℎ_0 )) for 𝑓_cm≤35 MPa (1) 𝜑_RH=[1+(1−𝑅𝐻/100)/(0.1∙∛(ℎ_0 ))∙𝛼_1 ]∙𝛼_2 for 𝑓_cm>35 MPa (2)
𝛽_c (𝑡,𝑡_0 )=[((𝑡−𝑡_0 ))/((𝛽_H+𝑡−𝑡_0 ) )]^0.3
𝜑_0=𝜑_RH∙𝛽(𝑓_cm )∙𝛽(𝑡_0 )
𝜑(𝑡,𝑡_0 )=𝜑_0∙𝛽_c (𝑡,𝑡_0 )
𝐸_cm=22∙(𝑓_cm/10)^0.3
𝐸_(c,eff)=𝐸_cm/(1+𝜑(𝑡,𝑡_0 ) )
𝑑=ℎ−𝑐−Ø/2
𝑛_eff=𝐸_s/𝐸_(c,eff)
𝑥=𝑛_eff/𝑏∙𝐴_𝑠∙(−1+√(1+(2∙𝑏)/𝑛_eff ∙𝑑/𝐴_𝑠 ))
𝐴_I=𝑏ℎ+𝑛_eff 𝐴_𝑠
𝐴_I=𝑏𝑥+𝑛_eff 𝐴_𝑠
𝑎_(Cg,I)=(𝑏∙ℎ∙(ℎ/2)+𝑛_eff∙𝐴_s∙𝑑)/𝐴_I
𝑎_(Cg,II)=(𝑏∙𝑥∙(𝑥/2)+𝑛_eff∙𝐴_s∙𝑑)/𝐴_II
𝐼_I=1/12 𝑏ℎ^3+𝑏ℎ(𝑎_(Cg,I)−ℎ/2)^2+𝑛_eff 𝐴_𝑠 (𝑑−𝑎_(Cg,I) )^2 ; 𝐼_II=1/12 𝑏𝑥^3+𝑏𝑥(𝑎_(Cg,II)−𝑥/2)^2+𝑛_eff 𝐴_𝑠 (𝑑−𝑎_(Cg,II) )^2
𝑆_I=𝐴_s (𝑑−𝑎_(Cg,I) )
𝑆_II=𝐴_s (𝑑−𝑎_(Cg,II) )
𝑀_sq=1/8∙(𝑔_𝑚+𝛹_𝑖∙𝑞_𝑚 )∙𝑙^2
𝑀_cr=𝑓_ctm∙𝐼_I/(ℎ−𝑎_(Cg,I) )
𝜉=1−𝛽_l (𝑀_cr/𝑀_Sq )^2
𝑀_cr=𝑓_ctm∙𝐼_I/(ℎ−𝑎_(Cg,I) )
for short-term load or 0.5 for long-term load
𝛽_l=1.0 for short-term load or 𝛽_l=0.5 for long-term load
𝜀_cs=𝜀_cd (𝑡)+𝜀_ca (𝑡)
𝜀_cd (𝑡)=𝛽_ds (𝑡, 𝑡_s)∙𝜀_(cd,∞)
𝜀_(cd,0)=0.85[(220+110𝛼ds1)∙exp(−𝛼ds2) 𝑓_cm/10]∙10^(−6) 𝛽_RH
𝛽_RH=1.55[1−(𝑅𝐻/100)]
𝜀_(cd,∞)=𝑘_h∙𝜀_(cd,0)
𝛽_ds (𝑡, 𝑡_s)=(𝑡−𝑡_s)/((𝑡−𝑡_s )+0.04√(ℎ_0^3 ))
𝜀_(ca,∞)=2.5(𝑓_ck−10)∙10^(−6)
𝛽_as (𝑡)=1−exp[−0.2𝑡^0.5 ]
𝜀_ca (𝑡)=𝛽_as (𝑡)∙𝜀_(ca,∞)

## Literature
[1] | EN 1992-1-1:2004+A1:2014. Eurocode 2: Design of concrete structures – Part 1-1: General rules and rules for buildings. Brussels: European Committee for Standardization (CEN), 2014.
[2] | EN 1990:2002+A1:2005. Eurocode 0: Basis of structural design. Brussels: European Committee for Standardization (CEN), 2005.