## Carbonation depth lin. f_RH
3100 | 15.5486 | ρc | Specific gravities of cement |  | kg/m3
185 |  | w | Unit content of water |  | kg/m3
313 |  | c | Unit content of cement |  | kg/m3
70 |  | RH | Ambient relative humidity |  | %
800 |  | CCO2 | Content of CO2 in the atmosphere |  | mg/m3
50 |  | t | Time of exposure |  | years
847 |  | a1 | Unit content of agreggate I |  | kg/m3
386 |  | a2 | Unit content of agreggate II |  | kg/m3
625 |  | a3 | Unit content of agreggate II |  | kg/m3
2590 |  | ρa1 | Specific gravity of aggregate I |  | kg/m3
2540 |  | ρa2 | Specific gravity of aggregate II |  | kg/m3
2660 |  | ρa3 | Specific gravity of aggregate II |  | kg/m3
1 |  | ϴ | Uncertainty factor of model |  | -
|  | INPUT VARIABLES |  |  |  | STOCHASTIC MODEL (define in FReET) | [6 empty] | OTHER CHARACTERISTICS |  |  |  |  | SUPPORTING SHEET
|  | Notation | Variable | Value | Unit | Variable | Distribution | Descriptors | Mean | Std | COV | Literature | min | max | Xk | Xd
|  | ρc | Specific gravities of cement | 3100 | kg/m3 | Specific gravity of cement [kg/m3] | Normal | Moments | 3100 | 93 | 0.03 | [1, 2, 3]
|  | w | Unit content of water | 185 | kg/m3 | Unit content of water [kg/m3] | Normal | Moments | 185 | 5.55 | 0.03 | [1, 2, 3]
|  | c | Unit content of cement | 313 | kg/m3 | Unit content of cement [kg/m3] | Normal | Moments | 313 | 9.39 | 0.03 | [1, 2, 3]
|  | RH | Ambient relative humidity | 70 | % | Relative humidity [%] | Beta | Moments | 70 | 4.9 | 0.07 | [1, 2, 3] | 0 | 100
|  | CCO2 | Content of CO2 in the atmosphere | 800 | mg/m3 | CO2 content [mg/m3] | Normal | Moments | 800 | 40 | 0.05 | [1, 2, 3] | [5 empty] | C_CO2
|  | t | Time of exposure | 50 | years | Time of exposure [years] | Deterministic | Moments | 50 | 0 | 0 | [1, 2, 3]
|  | a1 | Unit content of agreggate I | 847 | kg/m3 | Unit content of aggr. I [kg/m3] | Normal | Moments | 847 | 25.41 | 0.03 | [1, 2, 3]
|  | a2 | Unit content of agreggate II | 386 | kg/m3 | Unit content of aggr. II [kg/m3] | Normal | Moments | 386 | 11.58 | 0.03 | [1, 2, 3]
|  | a3 | Unit content of agreggate II | 625 | kg/m3 | Unit content of aggr. III [kg/m3] | Normal | Moments | 625 | 18.75 | 0.03 | [1, 2, 3]
|  | ρa1 | Specific gravity of aggregate I | 2590 | kg/m3 | Specific gravity of aggr. I [kg/m3] | Normal | Moments | 2590 | 51.8 | 0.02 | [1, 2, 3]
|  | ρa2 | Specific gravity of aggregate II | 2540 | kg/m3 | Specific gravity of aggr. II [kg/m3] | Normal | Moments | 2540 | 50.8 | 0.02 | [1, 2, 3]
|  | ρa3 | Specific gravity of aggregate II | 2660 | kg/m3 | Specific gravity of aggr. III [kg/m3] | Normal | Moments | 2660 | 53.2 | 0.02 | [1, 2, 3]
|  | ϴ | Uncertainty factor of model | 1 | - | Uncertainty factor of model [-] | Deterministic | Moments | 1 | 0 | 0 | [1, 2, 3]
SUPPORTING CALCULATIONS
|  | Notation | Variable | Value | Unit
|  | a1,2,3 | Unit content of aggregates | 1858 | kg/m3 | [6 empty] | [1]
|  | ρa | Specific gravities of aggregates | 2602.3942 | kg/m3 | [6 empty] | [1]
|  | f(RH) | Relative humidity function | 0.3 | - | f(RH): | [5 empty] | [1] |  |  |  |  | RH [%] | f(RH)
|  | A0 | Carbonation rate without consideration of relative humidity | 7.3297 | mm/year0.5 | [6 empty] | [1] |  |  |  |  | 0 | 0.5
[17 empty] | 1 | 0.5
[17 empty] | 2 | 0.5
|  | OUTPUT | [14 empty] | 3 | 0.5
|  | Notation | Variable | Value | Unit | [11 empty] | 4 | 0.5
|  | xc(t) | Carbonation depth | 15.5486 | mm | [6 empty] | [1, 2] |  |  |  |  | 5 | 0.5
[17 empty] | 6 | 0.5
[17 empty] | 7 | 0.5
[17 empty] | 8 | 0.5
[17 empty] | 9 | 0.5
[17 empty] | 10 | 0.5
[17 empty] | 11 | 0.5
[17 empty] | 12 | 0.5
[17 empty] | 13 | 0.5
[17 empty] | 14 | 0.5
[17 empty] | 15 | 0.5
[17 empty] | 16 | 0.5
[17 empty] | 17 | 0.5
[17 empty] | 18 | 0.5
[17 empty] | 19 | 0.5
[17 empty] | 20 | 0.5
[17 empty] | 21 | 0.5
[17 empty] | 22 | 0.5
[17 empty] | 23 | 0.5
[17 empty] | 24 | 0.5
[17 empty] | 25 | 0.5
[17 empty] | 26 | 0.5
[17 empty] | 27 | 0.5
[17 empty] | 28 | 0.5
[17 empty] | 29 | 0.5
[17 empty] | 30 | 0.5
[17 empty] | 31 | 0.5
[17 empty] | 32 | 0.5
[17 empty] | 33 | 0.5
[17 empty] | 34 | 0.5
[17 empty] | 35 | 0.5
[17 empty] | 36 | 0.5
[17 empty] | 37 | 0.5
[17 empty] | 38 | 0.5
[17 empty] | 39 | 0.5
[17 empty] | 40 | 0.5
[17 empty] | 41 | 0.5
[17 empty] | 42 | 0.5
[17 empty] | 43 | 0.5
[17 empty] | 44 | 0.5
[17 empty] | 45 | 0.5
[17 empty] | 46 | 0.5
[17 empty] | 47 | 0.5
[17 empty] | 48 | 0.5
[17 empty] | 49 | 0.5
[17 empty] | 50 | 0.5
[17 empty] | 51 | 0.49
[17 empty] | 52 | 0.48
[17 empty] | 53 | 0.47
[17 empty] | 54 | 0.46
[17 empty] | 55 | 0.45
[17 empty] | 56 | 0.44
[17 empty] | 57 | 0.43
[17 empty] | 58 | 0.42
[17 empty] | 59 | 0.41
[17 empty] | 60 | 0.4
[17 empty] | 61 | 0.39
[17 empty] | 62 | 0.38
[17 empty] | 63 | 0.37
[17 empty] | 64 | 0.36
[17 empty] | 65 | 0.35
[17 empty] | 66 | 0.34
[17 empty] | 67 | 0.33
[17 empty] | 68 | 0.32
[17 empty] | 69 | 0.31
[17 empty] | 70 | 0.3
[17 empty] | 71 | 0.29
[17 empty] | 72 | 0.28
[17 empty] | 73 | 0.27
[17 empty] | 74 | 0.26
[17 empty] | 75 | 0.25
[17 empty] | 76 | 0.24
[17 empty] | 77 | 0.23
[17 empty] | 78 | 0.22
[17 empty] | 79 | 0.21
[17 empty] | 80 | 0.2
[17 empty] | 81 | 0.19
[17 empty] | 82 | 0.18
[17 empty] | 83 | 0.17
[17 empty] | 84 | 0.16
[17 empty] | 85 | 0.15
[17 empty] | 86 | 0.14
[17 empty] | 87 | 0.13
[17 empty] | 88 | 0.12
[17 empty] | 89 | 0.11
[17 empty] | 90 | 0.1
[17 empty] | 91 | 0.09
[17 empty] | 92 | 0.08
[17 empty] | 93 | 0.07
[17 empty] | 94 | 0.06
[17 empty] | 95 | 0.05
[17 empty] | 96 | 0.04
[17 empty] | 97 | 0.03
[17 empty] | 98 | 0.02
[17 empty] | 99 | 0.01
[17 empty] | 100 | 0
𝑎_1,2,3=𝑎_1+𝑎_2+𝑎_3
𝜌_𝑎=𝑎_1,2,3/(𝑎_1/𝜌_(𝑎_1 ) +𝑎_2/𝜌_(𝑎_2 ) +𝑎_3/𝜌_(𝑎_3 ) )
𝐴=0.35𝜌_c ((𝑤/𝑐−0.3))/((1+(𝜌_c 𝑤)/1000𝑐) ) √((1+(𝜌_c 𝑤)/1000𝑐+(𝜌_c 𝑎_1,2,3)/(𝜌_𝑎 𝑐)) 𝐶_𝐶𝑂2 24/44∙10^(−6) )
𝑥_c (𝑡)=𝜃∙𝐴_0∙𝑓(𝑅𝐻)∙√𝑡

## Carbonation depth altern. f_RH
3100 | 23.9967 | ρc | Specific gravities of cement |  | kg/m3
185 |  | w | Unit content of water |  | kg/m3
313 |  | c | Unit content of cement |  | kg/m3
70 |  | RH | Ambient relative humidity |  | %
800 |  | CCO2 | Content of CO2 in the atmosphere |  | mg/m3
50 |  | t | Time of exposure |  | years
847 |  | a1 | Unit content of agreggate I |  | kg/m3
386 |  | a2 | Unit content of agreggate II |  | kg/m3
625 |  | a3 | Unit content of agreggate II |  | kg/m3
2590 |  | ρa1 | Specific gravity of aggregate I |  | kg/m3
2540 |  | ρa2 | Specific gravity of aggregate II |  | kg/m3
2660 |  | ρa3 | Specific gravity of aggregate II |  | kg/m3
1 |  | ϴ | Uncertainty factor of model |  | -
|  | INPUT VARIABLES |  |  |  | STOCHASTIC MODEL (define in FReET) | [6 empty] | OTHER CHARACTERISTICS |  |  |  |  | SUPPORTING SHEET
|  | Notation | Variable | Value | Unit | Variable | Distribution | Descriptors | Mean | Std | COV | Literature | min | max | Xk | Xd
|  | ρc | Specific gravities of cement | 3100 | kg/m3 | Specific gravity of cement [kg/m3] | Normal | Moments | 3100 | 93 | 0.03 | [1, 2, 3]
|  | w | Unit content of water | 185 | kg/m3 | Unit content of water [kg/m3] | Normal | Moments | 185 | 5.55 | 0.03 | [1, 2, 3]
|  | c | Unit content of cement | 313 | kg/m3 | Unit content of cement [kg/m3] | Normal | Moments | 313 | 9.39 | 0.03 | [1, 2, 3]
|  | RH | Ambient relative humidity | 70 | % | Relative humidity [%] | Beta | Moments | 70 | 4.9 | 0.07 | [1, 2, 3] | 0 | 100
|  | CCO2 | Content of CO2 in the atmosphere | 800 | mg/m3 | CO2 content [mg/m3] | Normal | Moments | 800 | 40 | 0.05 | [1, 2, 3] | [5 empty] | C_CO2
|  | t | Time of exposure | 50 | years | Time of exposure [years] | Deterministic | Moments | 50 | 0 | 0 | [1, 2, 3]
|  | a1 | Unit content of agreggate I | 847 | kg/m3 | Unit content of aggr. I [kg/m3] | Normal | Moments | 847 | 25.41 | 0.03 | [1, 2, 3]
|  | a2 | Unit content of agreggate II | 386 | kg/m3 | Unit content of aggr. II [kg/m3] | Normal | Moments | 386 | 11.58 | 0.03 | [1, 2, 3]
|  | a3 | Unit content of agreggate II | 625 | kg/m3 | Unit content of aggr. III [kg/m3] | Normal | Moments | 625 | 18.75 | 0.03 | [1, 2, 3]
|  | ρa1 | Specific gravity of aggregate I | 2590 | kg/m3 | Specific gravity of aggr. I [kg/m3] | Normal | Moments | 2590 | 51.8 | 0.02 | [1, 2, 3]
|  | ρa2 | Specific gravity of aggregate II | 2540 | kg/m3 | Specific gravity of aggr. II [kg/m3] | Normal | Moments | 2540 | 50.8 | 0.02 | [1, 2, 3]
|  | ρa3 | Specific gravity of aggregate II | 2660 | kg/m3 | Specific gravity of aggr. III [kg/m3] | Normal | Moments | 2660 | 53.2 | 0.02 | [1, 2, 3]
|  | ϴ | Uncertainty factor of model | 1 | - | Uncertainty factor of model [-] | Deterministic | Moments | 1 | 0 | 0 | [1, 2, 3]
SUPPORTING CALCULATIONS
|  | Notation | Variable | Value | Unit
|  | a1,2,3 | Unit content of aggregates | 1858 | kg/m3 | [6 empty] | [1]
|  | ρa | Specific gravities of aggregates | 2602.3942 | kg/m3 | [6 empty] | [1]
|  | f(RH) | Relative humidity function | 0.463 | - | f(RH): | [5 empty] | [1] |  |  |  |  | RH [%] | f(RH)
|  | A0 | Carbonation rate without consideration of relative humidity | 7.3297 | mm/year0.5 | [6 empty] | [1] |  |  |  |  | 0 | 0
[17 empty] | 1 | 0
[17 empty] | 2 | 0
|  | OUTPUT | [14 empty] | 3 | 0
|  | Notation | Variable | Value | Unit | [11 empty] | 4 | 0
|  | xc(t) | Carbonation depth | 23.9967 | mm | [6 empty] | [1, 2] |  |  |  |  | 5 | 0
[17 empty] | 6 | 0
[17 empty] | 7 | 0.005
[17 empty] | 8 | 0.01
[17 empty] | 9 | 0.015
[17 empty] | 10 | 0.02
[17 empty] | 11 | 0.026
[17 empty] | 12 | 0.032
[17 empty] | 13 | 0.038
[17 empty] | 14 | 0.044
[17 empty] | 15 | 0.05
[17 empty] | 16 | 0.056
[17 empty] | 17 | 0.062
[17 empty] | 18 | 0.068
[17 empty] | 19 | 0.074
[17 empty] | 20 | 0.08
[17 empty] | 21 | 0.0868
[17 empty] | 22 | 0.0936
[17 empty] | 23 | 0.1004
[17 empty] | 24 | 0.1072
[17 empty] | 25 | 0.114
[17 empty] | 26 | 0.1216
[17 empty] | 27 | 0.1292
[17 empty] | 28 | 0.1368
[17 empty] | 29 | 0.1444
[17 empty] | 30 | 0.152
[17 empty] | 31 | 0.1606
[17 empty] | 32 | 0.1692
[17 empty] | 33 | 0.1778
[17 empty] | 34 | 0.1864
[17 empty] | 35 | 0.195
[17 empty] | 36 | 0.2074
[17 empty] | 37 | 0.2198
[17 empty] | 38 | 0.2322
[17 empty] | 39 | 0.2446
[17 empty] | 40 | 0.257
[17 empty] | 41 | 0.2728
[17 empty] | 42 | 0.2886
[17 empty] | 43 | 0.3044
[17 empty] | 44 | 0.3202
[17 empty] | 45 | 0.336
[17 empty] | 46 | 0.3488
[17 empty] | 47 | 0.3616
[17 empty] | 48 | 0.3744
[17 empty] | 49 | 0.3872
[17 empty] | 50 | 0.4
[17 empty] | 51 | 0.4056
[17 empty] | 52 | 0.4112
[17 empty] | 53 | 0.4168
[17 empty] | 54 | 0.4224
[17 empty] | 55 | 0.428
[17 empty] | 56 | 0.4308
[17 empty] | 57 | 0.4336
[17 empty] | 58 | 0.4364
[17 empty] | 59 | 0.4392
[17 empty] | 60 | 0.442
[17 empty] | 61 | 0.4442
[17 empty] | 62 | 0.4464
[17 empty] | 63 | 0.4486
[17 empty] | 64 | 0.4508
[17 empty] | 65 | 0.453
[17 empty] | 66 | 0.455
[17 empty] | 67 | 0.457
[17 empty] | 68 | 0.459
[17 empty] | 69 | 0.461
[17 empty] | 70 | 0.463
[17 empty] | 71 | 0.4652
[17 empty] | 72 | 0.4674
[17 empty] | 73 | 0.4696
[17 empty] | 74 | 0.4718
[17 empty] | 75 | 0.474
[17 empty] | 76 | 0.4758
[17 empty] | 77 | 0.4776
[17 empty] | 78 | 0.4794
[17 empty] | 79 | 0.4812
[17 empty] | 80 | 0.483
[17 empty] | 81 | 0.4832
[17 empty] | 82 | 0.4834
[17 empty] | 83 | 0.4836
[17 empty] | 84 | 0.4838
[17 empty] | 85 | 0.484
[17 empty] | 86 | 0.478
[17 empty] | 87 | 0.472
[17 empty] | 88 | 0.466
[17 empty] | 89 | 0.46
[17 empty] | 90 | 0.454
[17 empty] | 91 | 0.41933
[17 empty] | 92 | 0.38467
[17 empty] | 93 | 0.35
[17 empty] | 94 | 0.267
[17 empty] | 95 | 0.184
[17 empty] | 96 | 0.1175
[17 empty] | 97 | 0.051
[17 empty] | 98 | 0.021
[17 empty] | 99 | 0.0105
[17 empty] | 100 | 0
𝑎_1,2,3=𝑎_1+𝑎_2+𝑎_3
𝜌_𝑎=𝑎_1,2,3/(𝑎_1/𝜌_(𝑎_1 ) +𝑎_2/𝜌_(𝑎_2 ) +𝑎_3/𝜌_(𝑎_3 ) )
𝑥_c (𝑡)=𝜃∙𝐴_0∙𝑓(𝑅𝐻)∙√𝑡
𝐴=0.35𝜌_c ((𝑤/𝑐−0.3))/((1+(𝜌_c 𝑤)/1000𝑐) ) √((1+(𝜌_c 𝑤)/1000𝑐+(𝜌_c 𝑎_1,2,3)/(𝜌_𝑎 𝑐)) 𝐶_𝐶𝑂2 24/44∙10^(−6) )

## C_CO2
INPUT
T [°C] | 20 | T [K] | 293.15
CCO2 [ppm] | CCO2 [mg/m3]
300 | 548.7703
320 | 585.355
340 | 621.9397
360 | 658.5244
380 | 695.1091
400 | 731.6938
420 | 768.2785
440 | 804.8632
460 | 841.4478
480 | 878.0325
500 | 914.6172
520 | 951.2019
540 | 987.7866
560 | 1024.3713
580 | 1060.956
600 | 1097.5407
620 | 1134.1254
640 | 1170.71
660 | 1207.2947
680 | 1243.8794
700 | 1280.4641
720 | 1317.0488
740 | 1353.6335
760 | 1390.2182
780 | 1426.8029
800 | 1463.3876
820 | 1499.9722
840 | 1536.5569
860 | 1573.1416
880 | 1609.7263
900 | 1646.311
920 | 1682.8957
940 | 1719.4804
960 | 1756.0651
980 | 1792.6498
1000 | 1829.2344
1020 | 1865.8191
1040 | 1902.4038
1060 | 1938.9885
1080 | 1975.5732
1100 | 2012.1579
1120 | 2048.7426
1140 | 2085.3273
1160 | 2121.912
1180 | 2158.4966
1200 | 2195.0813
1220 | 2231.666
1240 | 2268.2507
1260 | 2304.8354
1280 | 2341.4201
1300 | 2378.0048
1320 | 2414.5895
1340 | 2451.1742
1360 | 2487.7588
1380 | 2524.3435
1400 | 2560.9282
1420 | 2597.5129
1440 | 2634.0976
1460 | 2670.6823
1480 | 2707.267
1500 | 2743.8517
1520 | 2780.4364
1540 | 2817.021
1560 | 2853.6057
1580 | 2890.1904
1600 | 2926.7751
1620 | 2963.3598
1640 | 2999.9445
1660 | 3036.5292
1680 | 3073.1139
1700 | 3109.6986
1720 | 3146.2832
1740 | 3182.8679
1760 | 3219.4526
1780 | 3256.0373
1800 | 3292.622
1820 | 3329.2067
1840 | 3365.7914
1860 | 3402.3761
1880 | 3438.9608
1900 | 3475.5454
1920 | 3512.1301
1940 | 3548.7148
1960 | 3585.2995
1980 | 3621.8842
2000 | 3658.4689
2020 | 3695.0536
2040 | 3731.6383
2060 | 3768.223
2080 | 3804.8076
2100 | 3841.3923
2120 | 3877.977
2140 | 3914.5617
2160 | 3951.1464
2180 | 3987.7311
2200 | 4024.3158
2220 | 4060.9005
2240 | 4097.4852
2260 | 4134.0698
2280 | 4170.6545
2300 | 4207.2392
2320 | 4243.8239
2340 | 4280.4086
2360 | 4316.9933
2380 | 4353.578
2400 | 4390.1627
2420 | 4426.7474
2440 | 4463.332
2460 | 4499.9167
2480 | 4536.5014
2500 | 4573.0861
2520 | 4609.6708
2540 | 4646.2555
2560 | 4682.8402
2580 | 4719.4249
2600 | 4756.0096
2620 | 4792.5942
2640 | 4829.1789
2660 | 4865.7636
2680 | 4902.3483
2700 | 4938.933
2720 | 4975.5177
2740 | 5012.1024
2760 | 5048.6871
2780 | 5085.2718
2800 | 5121.8564
2820 | 5158.4411
2840 | 5195.0258
2860 | 5231.6105
2880 | 5268.1952
2900 | 5304.7799
2920 | 5341.3646
2940 | 5377.9493
2960 | 5414.534
2980 | 5451.1186
3000 | 5487.7033
3020 | 5524.288
3040 | 5560.8727
3060 | 5597.4574
3080 | 5634.0421
3100 | 5670.6268
3120 | 5707.2115
3140 | 5743.7962
3160 | 5780.3808
3180 | 5816.9655
3200 | 5853.5502
3220 | 5890.1349
3240 | 5926.7196
3260 | 5963.3043
3280 | 5999.889
3300 | 6036.4737
3320 | 6073.0584
3340 | 6109.643
3360 | 6146.2277
3380 | 6182.8124
3400 | 6219.3971
3420 | 6255.9818
3440 | 6292.5665
3460 | 6329.1512
3480 | 6365.7359
3500 | 6402.3206
3520 | 6438.9052
3540 | 6475.4899
3560 | 6512.0746
3580 | 6548.6593
3600 | 6585.244
3620 | 6621.8287
3640 | 6658.4134
3660 | 6694.9981
3680 | 6731.5828
3700 | 6768.1674
3720 | 6804.7521
3740 | 6841.3368
3760 | 6877.9215
3780 | 6914.5062
3800 | 6951.0909
3820 | 6987.6756
3840 | 7024.2603
3860 | 7060.845
3880 | 7097.4296
3900 | 7134.0143
3920 | 7170.599
3940 | 7207.1837
3960 | 7243.7684
3980 | 7280.3531
4000 | 7316.9378
4020 | 7353.5225
4040 | 7390.1071
4060 | 7426.6918
4080 | 7463.2765
4100 | 7499.8612
4120 | 7536.4459
4140 | 7573.0306
4160 | 7609.6153
4180 | 7646.2
4200 | 7682.7847
4220 | 7719.3693
4240 | 7755.954
4260 | 7792.5387
4280 | 7829.1234
4300 | 7865.7081
4320 | 7902.2928
4340 | 7938.8775
4360 | 7975.4622
4380 | 8012.0469
4400 | 8048.6315
4420 | 8085.2162
4440 | 8121.8009
4460 | 8158.3856
4480 | 8194.9703
4500 | 8231.555
4520 | 8268.1397
4540 | 8304.7244
4560 | 8341.3091
4580 | 8377.8937
4600 | 8414.4784
4620 | 8451.0631
4640 | 8487.6478
4660 | 8524.2325
4680 | 8560.8172
4700 | 8597.4019
4720 | 8633.9866
4740 | 8670.5713
4760 | 8707.1559
4780 | 8743.7406
4800 | 8780.3253
4820 | 8816.91
4840 | 8853.4947
4860 | 8890.0794
4880 | 8926.6641
4900 | 8963.2488
4920 | 8999.8335
4940 | 9036.4181
4960 | 9073.0028
4980 | 9109.5875
5000 | 9146.1722
5020 | 9182.7569
5040 | 9219.3416
5060 | 9255.9263
5080 | 9292.511
5100 | 9329.0957
5120 | 9365.6803
5140 | 9402.265
5160 | 9438.8497
5180 | 9475.4344
5200 | 9512.0191
5220 | 9548.6038
5240 | 9585.1885
5260 | 9621.7732
5280 | 9658.3579
5300 | 9694.9425
5320 | 9731.5272
5340 | 9768.1119
5360 | 9804.6966
5380 | 9841.2813
5400 | 9877.866
5420 | 9914.4507
5440 | 9951.0354
5460 | 9987.6201
5480 | 10024.2047
5500 | 10060.7894
5520 | 10097.3741
5540 | 10133.9588
5560 | 10170.5435
5580 | 10207.1282
5600 | 10243.7129
5620 | 10280.2976
5640 | 10316.8823
5660 | 10353.4669
5680 | 10390.0516
5700 | 10426.6363
5720 | 10463.221
5740 | 10499.8057
5760 | 10536.3904
5780 | 10572.9751
5800 | 10609.5598
5820 | 10646.1445
5840 | 10682.7291
5860 | 10719.3138
5880 | 10755.8985
5900 | 10792.4832
5920 | 10829.0679
5940 | 10865.6526
5960 | 10902.2373
5980 | 10938.822
6000 | 10975.4067
6020 | 11011.9913
6040 | 11048.576
6060 | 11085.1607
6080 | 11121.7454
6100 | 11158.3301
6120 | 11194.9148
6140 | 11231.4995
6160 | 11268.0842
6180 | 11304.6689
6200 | 11341.2535
6220 | 11377.8382
6240 | 11414.4229
6260 | 11451.0076
6280 | 11487.5923
6300 | 11524.177
6320 | 11560.7617
6340 | 11597.3464
6360 | 11633.9311
6380 | 11670.5157
6400 | 11707.1004
6420 | 11743.6851
6440 | 11780.2698
6460 | 11816.8545
6480 | 11853.4392
6500 | 11890.0239
6520 | 11926.6086
6540 | 11963.1933
6560 | 11999.7779
6580 | 12036.3626
6600 | 12072.9473
6620 | 12109.532
6640 | 12146.1167
6660 | 12182.7014
6680 | 12219.2861
6700 | 12255.8708
6720 | 12292.4555
6740 | 12329.0401
6760 | 12365.6248
6780 | 12402.2095
6800 | 12438.7942
6820 | 12475.3789
6840 | 12511.9636
6860 | 12548.5483
6880 | 12585.133
6900 | 12621.7177
6920 | 12658.3023
6940 | 12694.887
6960 | 12731.4717
6980 | 12768.0564
7000 | 12804.6411
7020 | 12841.2258
7040 | 12877.8105
7060 | 12914.3952
7080 | 12950.9799
7100 | 12987.5645
7120 | 13024.1492
7140 | 13060.7339
7160 | 13097.3186
7180 | 13133.9033
7200 | 13170.488
7220 | 13207.0727
7240 | 13243.6574
7260 | 13280.2421
7280 | 13316.8267
7300 | 13353.4114
7320 | 13389.9961
7340 | 13426.5808
7360 | 13463.1655
7380 | 13499.7502
7400 | 13536.3349
7420 | 13572.9196
7440 | 13609.5043
7460 | 13646.0889
7480 | 13682.6736
7500 | 13719.2583
7520 | 13755.843
7540 | 13792.4277
7560 | 13829.0124
7580 | 13865.5971
7600 | 13902.1818
7620 | 13938.7665
7640 | 13975.3511
7660 | 14011.9358
7680 | 14048.5205
7700 | 14085.1052
7720 | 14121.6899
7740 | 14158.2746
7760 | 14194.8593
7780 | 14231.444
7800 | 14268.0287
7820 | 14304.6133
7840 | 14341.198
7860 | 14377.7827
7880 | 14414.3674
7900 | 14450.9521
7920 | 14487.5368
7940 | 14524.1215
7960 | 14560.7062
7980 | 14597.2909
8000 | 14633.8755
8020 | 14670.4602
8040 | 14707.0449
8060 | 14743.6296
8080 | 14780.2143
8100 | 14816.799
8120 | 14853.3837
8140 | 14889.9684
8160 | 14926.5531
8180 | 14963.1377
8200 | 14999.7224
8220 | 15036.3071
8240 | 15072.8918
8260 | 15109.4765
8280 | 15146.0612
8300 | 15182.6459
8320 | 15219.2306
8340 | 15255.8153
8360 | 15292.3999
8380 | 15328.9846
8400 | 15365.5693
8420 | 15402.154
8440 | 15438.7387
8460 | 15475.3234
8480 | 15511.9081
8500 | 15548.4928
8520 | 15585.0775
8540 | 15621.6621
8560 | 15658.2468
8580 | 15694.8315
8600 | 15731.4162
8620 | 15768.0009
8640 | 15804.5856
8660 | 15841.1703
8680 | 15877.755
8700 | 15914.3397
8720 | 15950.9243
8740 | 15987.509
8760 | 16024.0937
8780 | 16060.6784
8800 | 16097.2631
8820 | 16133.8478
8840 | 16170.4325
8860 | 16207.0172
8880 | 16243.6019
8900 | 16280.1865
8920 | 16316.7712
8940 | 16353.3559
8960 | 16389.9406
8980 | 16426.5253
9000 | 16463.11
9020 | 16499.6947
9040 | 16536.2794
9060 | 16572.8641
9080 | 16609.4487
9100 | 16646.0334
9120 | 16682.6181
9140 | 16719.2028
9160 | 16755.7875
9180 | 16792.3722
9200 | 16828.9569
9220 | 16865.5416
9240 | 16902.1263
9260 | 16938.7109
9280 | 16975.2956
9300 | 17011.8803
9320 | 17048.465
9340 | 17085.0497
9360 | 17121.6344
9380 | 17158.2191
9400 | 17194.8038
9420 | 17231.3885
9440 | 17267.9731
9460 | 17304.5578
9480 | 17341.1425
9500 | 17377.7272
9520 | 17414.3119
9540 | 17450.8966
9560 | 17487.4813
9580 | 17524.066
9600 | 17560.6507
9620 | 17597.2353
9640 | 17633.82
9660 | 17670.4047
9680 | 17706.9894
9700 | 17743.5741
9720 | 17780.1588
9740 | 17816.7435
9760 | 17853.3282
9780 | 17889.9129
9800 | 17926.4975
9820 | 17963.0822
9840 | 17999.6669
9860 | 18036.2516
9880 | 18072.8363
9900 | 18109.421
9920 | 18146.0057
9940 | 18182.5904
9960 | 18219.1751
9980 | 18255.7597
10000 | 18292.3444
𝐶_CO2 [mg/m^3 ]=𝑀_CO2∙10^3 𝑝/𝑅𝑇 𝐶_CO2 [ppm]∙10^(−6); with 𝑀_CO2=44 [g/mol]; 𝑝=101325 [Pa]; 𝑅=8.314 [J/(mol∙K)]; 𝑇…temperature of structural element or ambient air in [K]

## Literature
[1] | Papadakis, V.G., Fardis, M.N. & Vayenas, C.G. (1992) Effect of composition, envi ronmental factors and cement-lime mortar coating on concrete carbonation. Mate rials and Structures, 25, 293–304.
[2] | Novák, D., Keršner, Z. & Teplý, B. (1998) Prediction of Structure Deterioration Based on the Bayesian Updating, In Proc. of the 4th International symposium Natural-Draught Cooling Towers, Rotterdam, Balkema, 417–421.
[3] | Teplý, B., Rovnaníková, M., Vořechovská, D. & Rovnaník, P. (2015) FReET Deterioration Module Program Documentation – Part 1 – Theory. Brno/Červenka Consulting, Prague, Czech Republic.