## Carbonation Eurocode
50 | 3.0808 | t | Time of exposure
2 |  | kNAC | Carbonation rate for standard test conditions
70 |  | RHa | Relative humidity of ambient air
7 |  | tc | Curing time
-0.567 |  | bc | Exponent of parameter for curing time
0.0426 |  | Ca | CO2 concentration of ambient air
1 |  | pdr | Probability of driving rain
60 |  | ToW | Time of wetness, i.e., days with daily rainfall ≥ 2.5 mm
0.446 |  | bw | Regression exponent of weather function
|  | INPUT VARIABLES |  |  |  | STOCHASTIC MODEL (define in FReET) | [6 empty] | OTHER CHARACTERISTICS
|  | Notation | Variable | Value | Unit | Name | Distribution | Descriptors | Mean | Std | COV | Literature | min | max | Xk | Xd
|  | t | Time of exposure | 50 | years | Time of exposure [years] | Deterministic | Moments | 50 |  | 0 |  | 0
|  | kNAC | Carbonation rate for standard test conditions | 2 | mm/year0.5 | Carbonation rate for standard test conditions [mm/year0.5] | Normal | Moments | 5 | 1.1 | 0.22 | [1, 2] | 0 | 1833333
|  | RHa | Relative humidity of ambient air | 70 | % | Relative humidity of ambient air [%] | Beta | Moments | 70 | 5 | 0.071429 | [2, 3] | 0 | 100
|  | tc | Curing time | 7 | days | Curing time [days] | Deterministic | Moments | 7 |  | 0 | [2, 4] | 0 | 30
|  | bc | Exponent of parameter for curing time | -0.567 | - | Exponent of parameter for curing time [-] | Normal | Moments | -0.567 | 0.024 | 0.042328 | [2, 4] | 1e-12 | 1e-09
|  | Ca | CO2 concentration of ambient air | 0.0426 | kg/m3 | CO2 concentration of ambient air [kg/m3] | Normal | Moments | 0.0426 | 0.001 | 0.023474 | [2, 4]
|  | pdr | Probability of driving rain | 1 | - | Probability of driving rain [-] | Deterministic | Moments | 1 |  | 0 | [2]
|  | ToW | Time of wetness, i.e., days with daily rainfall ≥ 2.5 mm | 60 | - | Time of wetness (days with daily rainfall ≥ 2.5 mm | Deterministic | Moments | 60 |  | 0 | [2]
|  | bw | Regression exponent of weather function | 0.446 | - | Regression exponent of weather function [-] | Normal | Moments | 0.446 | 0.163 | 0.36547 | [2, 4]
SUPPORTING CALCULATIONS
|  | Notation | Variable | Value | Unit
|  | RHl | Reference (laboratory) humidity | 65 | %
|  | fe | Constant in factor describing humidity | 5 | -
|  | ge | Constant in factor describing humidity | 2.5 | -
|  | ke | factor describing the impact of humidity | 0.85925 | -
|  | kc | facor describing the impact of curing time | 1 | -
|  | Cl | CO2 concentration during concrete testing in laborator | 0.0426 | kg/m3
|  | ka | factor describing the impact of CO2 | 1 | -
|  | t0 | reference time | 0.0767 | years
|  | ToW | Time of wetness, i.e., days with daily rainfall ≥ 2.5 mm | 0.16438 | years
|  | W(t) | Weather function | 0.23501 | ?
OUTPUT
|  | Notation | Variable | Value | Unit
|  | xc | Carbonation depth at time t | 3.0808 | mm

## Literature Eurocode
[1] | Zambon, I.; Vidovic, A.; Strauss, A. Reliability of Existing Concrete Structures Determined with Physical Models—Carbonation Induced Corrosion. Solid State Phenom. 2017, 259, 255–260.
[2] | Zambon, I.; Vidovic, A.; Strauss, A.; Jose, M. Condition Prediction of Existing Concrete Bridges as a Combination of Visual Inspection and Analytical Models of Deterioration. 2019
[3] | Von Greve-Dierfeld, S.; Gehlen, C. Performance based durability design, carbonation part 2—Classification of concrete. Struct. Concr. 2016, 17, 523–532.
[4] | DARTS—Durable and Reliable Tunnel Structures. Project with financial support of the European Commision under the Fifth Framework Program; GROWTH 2000 Project GRDI-25633; European Union: Brussels, Belgium, 2004.