## Carbonation_fib Model Code
50 | 3.0346 | t | Time of exposure
820 |  | CCO2 | CO2 content in the atmosphere
70 |  | RH | Relative humidity
-0.567 |  | bc | Exponent of regression of execution transfer parameter function
7 |  | tc | Curing period
5.2e-11 |  | RACC-1 | Inverse effective carbonation resistance of dry concrete from ACC-test
1.25 |  | kt | Regression parameter of inverse effective carbonation resistance function
1e-11 |  | εt | Error term of inverse effective carbonation resistance function
60 |  | tw | Days with rainfall more than 2.5 mm/year
1 |  | pSR | Probability of driving rain
0.446 |  | bw | Exponent of regression of weather function
1 |  | ψ | Uncertainty factor of model
|  | INPUT VARIABLES |  |  |  | STOCHASTIC MODEL (define in FReET) | [6 empty] | OTHER CHARACTERISTICS
|  | Notation | Variable | Value | Unit | Name | Distribution | Descriptors | Mean | Std | COV | Literature | min | max | Xk | Xd
|  | t | Time of exposure | 50 | years | Time of exposure [years] | Deterministic | Moments | 50 |  | 0 |  | 0
|  | CCO2 | CO2 content in the atmosphere | 820 | mg/m3 | CO2 content in the atmosphere [mg/m3] | Normal | Moments | 820 | 100 | 0.12195 | [1, 4] | 0 | 1833333
|  | RH | Relative humidity | 70 | % | Relative humidity [%] | Beta | Moments | 70 | 5 | 0.071429 | [1, 4] | 0 | 100
|  | bc | Exponent of regression of execution transfer parameter function | -0.567 | - | Exponent of regression of execution transfer parameter function [-] | Normal | Moments | -0.567 | 0.024 | 0.042328 | [1, 3, 4]
|  | tc | Curing period | 7 | days | Curing period [days] | Deterministic | Moments | 7 |  | 0 | [1, 3, 4] | 0 | 30
|  | RACC-1 | Inverse effective carbonation resistance of dry concrete from ACC-test | 5.2e-11 | (m2/s)/(kg/m3) | Inverse effective carbonation resistance of dry concrete from ACC-test [(m2/s)/(kg/m3)] | Normal | Moments | 5.2e-11 | 2.496e-11 | 0.48 | [1, 3, 4] | 1e-12 | 1e-09
|  | kt | Regression parameter of inverse effective carbonation resistance function | 1.25 | - | Regression parameter of inverse effective carbonation resistance function [-] | Normal | Moments | 1.25 | 0.35 | 0.28 | [1, 3, 4]
|  | εt | Error term of inverse effective carbonation resistance function | 1e-11 | (m2/s)/(kg/m3) | Error term of inverse effective carbonation resistance function [(m2/s)/(kg/m3)] | Normal | Moments | 1e-11 | 1.5214e-12 | 0.15214 | [1, 3, 4]
|  | tw | Days with rainfall more than 2.5 mm/year | 60 | days | Days with rainfall more than 2.5 mm/year [days] | Deterministic | Moments | 60 |  | 0 | [1, 3, 4] | 0 | 365
|  | pSR | Probability of driving rain | 1 | - | Probability of driving rain [-] | Deterministic | Moments | 1 |  | 0 | [1, 3, 4] | 0 | 1
|  | bw | Exponent of regression of weather function | 0.446 | - | Exponent of regression of weather function [-] | Normal | Moments | 0.446 | 0.163 | 0.36547 | [1, 3, 4]
|  | ψ | Uncertainty factor of model | 1 | - | Uncertainty factor of model [-] | Deterministic | Moments | 1 |  | 0 | [1, 3, 4, 5] | 0
SUPPORTING CALCULATIONS
|  | Notation | Variable | Value | Unit
|  | kc | Execution transfer parameter | 1 | -
|  | RNAC,0-1 | Inverse carbonation resistance under natural carbonation conditions | 7.5e-11 | (m2/s)/(kg/m3)
|  | ToW | Days with rainfall more than 2.5 mm/year (tw in years) | 0.16438 | years
|  | RHref | Reference relative humidity (according to ACC method) | 65 | %
|  | ke | Environmental function | 0.85925 | -
|  | w | Power of weather function | 0.22348 | years
|  | t0 | Time of reference (28 days) | 0.076712 | years
|  | W(t) | Weather function | 0.23502 | years
|  | A | Carbonation rate | 3.3345 | mm2/year
OUTPUT
|  | Notation | Variable | Value | Unit
|  | xc | Carbonation depth at time t | 3.0346 | mm | [6 empty] | [1, 2]

## Literature
[1] | fib TG 5.6 (2007) fib Model Code for Service Life Design – Propsal for future fib Model Code, 2005.
[2] | Gehlen, Ch. (2000) Probabilistische Lebensdauerbemessung Stahlbetonbauwerken, Zuverlässigkeitsbetrachtungen zur wirksamen Vermeidung von Bewehrungskorrosion. Heft 510 der Schriftenreihe des DAfStb, Beuth Verlag, Berlin, Germany.
[3] | Teplý, B., Rovnaníková, M., Vořechovská, D. & Rovnaník, P. (2015) FReET Deterioration Module Program Documentation – Part 1 – Theory. Brno/Červenka Consulting, Prague, Czech Republic.
[4] | Veselý, V., Teplý, B., Rovnaníková, M., Vořechovská, D. & Rovnaník, P. (2015) FReET Deterioration Module Program Documentation – Part 2 – User Manual. Brno/Červenka Consulting, Prague, Czech Republic.
[5] | Joint Committee on Structural Safety (2006). Accessible from http://www.jcss.ethz.ch.