## Shear strength without stirrups
0.15 | 55.3833 | b | Cross-sectional width (minimal width in tensile area) |  | m
0.379 |  | d | Effective depth |  | m
0.06 |  | Ac | Cross-sectional area of concrete |  | m2
0.000565 |  | Asl | Cross-sectional area of longitudinal reinforcement |  | m2
31 |  | fcm | Mean value of concrete cylinder compressive strength |  | MPa
0 |  | N | Applied axial force (compression positive) |  | kN
510 |  | fywm | Mean value of yield strength of shear reinforcement |  | MPa
0.000101 |  | Asw | Cross-sectional area of shear reinforcement |  | m2
0.2 |  | s | Spacing of the stirrups |  | m
90 |  | α | Angle between stirrups and longitudinal centroidal axis |  | °
1.5 |  | cot θ | Cotangent of angle between the concrete compression strut and the beam axis perpendicular to the shear force |  | -
1 |  | ϴ | Uncertainty factor of model |  | -
|  | INPUT VARIABLES |  |  |  | STOCHASTIC MODEL (define in FReET) | [6 empty] | OTHER CHARACTERISTICS |  |  |  | SUPPORTING SHEET
|  | Notation | Variable | Value | Unit | Name | Distribution | Descriptors | Mean | Std | COV | Literature | min | max | Xk | Xd
|  | b | Cross-sectional width (minimal width in tensile area) | 0.15 | m | Cross-sectional width (minimal width in tensile area) [m] | Normal | Moments | 0.15 | 0.006 | 0.04 | [1]
|  | d | Effective depth | 0.379 | m | Effective depth [m] | Lognormal (2par) | Moments | 0.379 | 0.009854 | 0.026 | [1]
|  | Ac | Cross-sectional area of concrete | 0.06 | m2 | Cross-sectional area of concrete [m2] | Normal | Moments | 0.06 | 0.0036 | 0.06 | [1]
|  | Asl | Cross-sectional area of longitudinal reinforcement | 0.000565 | m2 | Cross-sectional area of longitudinal reinforcement [m2] | Normal | Moments | 0.000565 | 5.65e-06 | 0.01 | [1,4]
|  | fcm | Mean value of concrete cylinder compressive strength | 31 | MPa | Mean value of concrete cylinder compressive strength [MPa] | Lognormal (2par) | Moments | 31 | 4.65 | 0.15 | [2,3]
|  | N | Applied axial force (compression positive) | 0 | kN | Applied axial force (compression positive) [kN] | Deterministic | Moments | 0 | 0 | 0
|  | fywm | Mean value of yield strength of shear reinforcement | 510 | MPa | Mean value of yield strength of shear reinforcement [MPa] | Normal | Moments | 510 | 30.6 | 0.06 | [1]
|  | Asw | Cross-sectional area of shear reinforcement | 0.000101 | m2 | Cross-sectional area of shear reinforcement [m2] | Normal | Moments | 0.000101 | 1.01e-06 | 0.01 | [1,4]
|  | s | Spacing of the stirrups | 0.2 | m | Spacing of the stirrups [m] | Deterministic | Moments | 0.2 | 0 | 0
|  | α | Angle between stirrups and longitudinal centroidal axis | 90 | ° | Angle between stirrups and longitudinal centroidal axis [°] | Deterministic | Moments | 90 | 0 | 0
|  | cot θ | Cotangent of angle between the concrete compression strut and the beam axis perpendicular to the shear force | 1.5 | - | Cotangent of angle (conc. compression strut and beam axis perpendicular to shear force) [-] | Deterministic | Moments | 1.5 | 0 | 0
|  | ϴ | Uncertainty factor of model | 1 | - | Uncertainty factor of model [-] | Deterministic | Moments | 1 | 0 | 0
SUPPORTING CALCULATIONS
|  | Notation | Variable | Value | Unit
|  | ρl | Longitudinal reinforcement ratio | 0.0099384 | - | [6 empty] | [5]
|  | k | Size effect factor | 1.7264 | - | [6 empty] | [5]
|  | σcp | Mean value of axial stress in the cross-sectional area due to loading | 0 | MPa | [6 empty] | [5]
|  | vmin | Minimum shear stress | 0.44205 | MPa | [6 empty] | [5]
|  | VR,c,min | Minimum shear strength | 25.1307 | kN | [6 empty] | [5]
|  | VR,c1 | Shear force | 55.3833 | kN | [6 empty] | [5]
OUTPUT
|  | Notation | Variable | Value | Unit
|  | VR,c | Shear strength without stirrups | 55.3833 | kN | [6 empty] | [5]
𝜌_l=𝐴_sl/(𝑏∙𝑑)≤2.0
𝑘=1+√(200/𝑑)≤2.0
𝑉_(R,c,min)=𝜃∙(𝑣_min+𝑘_1∙𝜎_cp )∙𝑑∙𝑏 ; 𝑘1=0.15
𝑣_min=0.035∙𝑘^(3/2)∙𝑓_cm^(1/2)
𝜎_cp=𝑁/𝐴_c ≤0.2𝑓_cm
𝑉_(R,c1)=𝜃∙[0.18∙𝑘∙(100∙𝜌_l∙𝑓_cm )^(1/3)+𝑘_1∙𝜎_cp ]∙𝑑∙𝑏
𝑉_(R,c)=max⁡(𝑉_(R,c1);𝑉_(R,c,min))

## Shear strength with stirrups
0.15 | 131.7755 | b | Cross-sectional width (minimal width in tensile area) |  | m
0.379 |  | d | Effective depth |  | m
0.06 |  | Ac | Cross-sectional area of concrete |  | m2
0.000565 |  | Asl | Cross-sectional area of longitudinal reinforcement |  | m2
31 |  | fcm | Mean value of concrete cylinder compressive strength |  | MPa
0 |  | N | Applied axial force (compression positive) |  | kN
510 |  | fywm | Mean value of yield strength of shear reinforcement |  | MPa
0.000101 |  | Asw | Cross-sectional area of shear reinforcement |  | m2
0.2 |  | s | Spacing of the stirrups |  | m
90 |  | α | Angle between stirrups and longitudinal centroidal axis |  | °
1.5 |  | cot θ | Cotangent of angle between the concrete compression strut and the beam axis perpendicular to the shear force |  | -
1 |  | ϴ | Uncertainty factor of model |  | -
|  | INPUT VARIABLES |  |  |  | STOCHASTIC MODEL (define in FReET) | [6 empty] | OTHER CHARACTERISTICS |  |  |  | SUPPORTING SHEET
|  | Notation | Variable | Value | Unit | Name | Distribution | Descriptors | Mean | Std | COV | Literature | min | max | Xk | Xd
|  | b | Cross-sectional width (minimal width in tensile area) | 0.15 | m | Cross-sectional width (minimal width in tensile area) [m] | Normal | Moments | 0.15 | 0.006 | 0.04 | [1]
|  | d | Effective depth | 0.379 | m | Effective depth [m] | Lognormal (2par) | Moments | 0.379 | 0.009854 | 0.026 | [1]
|  | Ac | Cross-sectional area of concrete | 0.06 | m2 | Cross-sectional area of concrete [m2] | Normal | Moments | 0.06 | 0.0036 | 0.06 | [1]
|  | Asl | Cross-sectional area of longitudinal reinforcement | 0.000565 | m2 | Cross-sectional area of longitudinal reinforcement [m2] | Normal | Moments | 0.000565 | 5.65e-06 | 0.01 | [1,4]
|  | fcm | Mean value of concrete cylinder compressive strength | 31 | MPa | Mean value of concrete cylinder compressive strength [MPa] | Lognormal (2par) | Moments | 31 | 4.65 | 0.15 | [2,3]
|  | N | Applied axial force (compression positive) | 0 | kN | Applied axial force (compression positive) [kN] | Deterministic | Moments | 0 | 0 | 0
|  | fywm | Mean value of yield strength of shear reinforcement | 510 | MPa | Mean value of yield strength of shear reinforcement [MPa] | Normal | Moments | 510 | 30.6 | 0.06 | [1]
|  | Asw | Cross-sectional area of shear reinforcement | 0.000101 | m2 | Cross-sectional area of shear reinforcement [m2] | Normal | Moments | 0.000101 | 1.01e-06 | 0.01 | [1,4]
|  | s | Spacing of the stirrups | 0.2 | m | Spacing of the stirrups [m] | Deterministic | Moments | 0.2 | 0 | 0
|  | α | Angle between stirrups and longitudinal centroidal axis | 90 | ° | Angle between stirrups and longitudinal centroidal axis [°] | Deterministic | Moments | 90 | 0 | 0
|  | cot θ | Cotangent of angle between the concrete compression strut and the beam axis perpendicular to the shear force | 1.5 | - | Cotangent of angle (conc. compression strut and beam axis perpendicular to shear force) [-] | Deterministic | Moments | 1.5 | 0 | 0
|  | ϴ | Uncertainty factor of model | 1 | - | Uncertainty factor of model [-] | Deterministic | Moments | 1 | 0 | 0
SUPPORTING CALCULATIONS
|  | Notation | Variable | Value | Unit
|  | z | Lever arm of internal forces | 0.3411 | m | [6 empty] | [5]
|  | VR,s | Shear strength of shear reinforcement | 131.7755 | kN | [6 empty] | [5]
|  | v | Reduction factor for concrete strength at shear failure | 0.6 | - | [6 empty] | [5]
|  | VR,max | Maximal shear strength of concrete compression diagonal | 439.2318 | kN | [6 empty] | [5]
OUTPUT
|  | Notation | Variable | Value | Unit
|  | VR,c | Shear strength with stirrups | 131.7755 | kN | [6 empty] | [5]
𝑣=0,6∙(1−𝑓_cm/250) if 𝑓_cm>60 MPa ; 𝑣=0.6 in other cases
𝑧=0.9∙𝑑
𝑉_(R,𝑠)=𝜃∙𝐴_sw/𝑠∙𝑧∙𝑓_ywm∙(cot⁡𝜃+cot⁡𝛼)∙sin⁡𝛼
; 1.0
𝑉_(R,max)=〖𝜃∙𝛼〗_cw∙𝑏_w∙𝑧∙𝑣∙𝑓_cm∙(cot⁡𝜃+cot⁡𝛼)/(1+cot2⁡𝜃 ) ; 𝛼_cw= 1.0
𝑉_(R,c)=min⁡(𝑉_(R,s);𝑉_(R,max))

## Literature
[1] | JCSS Probabilistic Model Code – Part 3: Resistance Models (2001).
[2] | Shimiziu, Y.; Hirosawa, M.; Zhou, J. (2000) Statistical analysis of concrete strength in existing reinforced concrete buildings in Japan. 12th World conference on earthquake engineering, Auckland, New Zealand.
[3] | Nowak, A.; Rakoczy, A.; Szeliga, E.K. (2011) Revised statistical resistance models for R/C structural components. Andy Scanlon Symposium on Serviceability and Safety of Concrete Structures: From Research to Practice. American Concrete Institute, ACI Special Publication 284, pp. 61–76.
[4] | Adewuyi A.P.; Eric G.B. (2024) Statistical Evaluation of the Geometric Properties Steel Bars for Reinforced Concrete in Botswana. Journal of Civil Engineering and Urbanism 14, No. 3S, pp. 113–122.
[5] | EN 1992-1-1 (2004) Eurocode 2: Design of Concrete Structures – Part 1-1: General Rules and Rules for Buildings. Brussels: European Committee for Standardization (CEN).